## Sheet3
Category | Series of sorting | Mould Model | Batteries Models | Thickness (mm) | Width (mm) | Length (mm) | Capacity (mAh) | Typical (mAh) | Nominal voltage (V) | Impedance (mΩ) | Tab width (mm) | Distance of tab center (mm) | Weight (g) | Energy Density (Wh) | Volume Energy Density (Wh/L)
Digital polymer lithium battery | 1 | xx1218 | 501218 | 5 | 12.3 | 18.5 | 60 | 65 | 3.7 | 580 | 2 | 5.0±1.5 | 1.35 | 0.222 | 211
Digital polymer lithium battery | 2 | 451220 | 451220 | 4.5 | 12.5 | 21 | 70 | 75 | 3.7 | 500 | 2 | 5.0±1.5 | 1.65 | 0.2775 | 235
Digital polymer lithium battery | 3 | 281222 | 281222 | 2.8 | 12.5 | 23 | 45 | 48 | 3.7 | 450 | 2 | 5.0±1.5 | 1.15 | 0.1776 | 221
Digital polymer lithium battery | 4 | 681454 | 681454 | 6.8 | 14.5 | 54.5 | 450 | 460 | 3.7 | 90 | 2 | 6.5±1.5 | 8.7 | 1.702 | 317
Digital polymer lithium battery | 5 | 361572 | 361572 | 3.65 | 15.5 | 72.5 | 360 | 375 | 3.7 | 120 | 2 | 8.0±1.5 | 7.2 | 1.3875 | 338
Digital polymer lithium battery | 6 | xx1663 | 601663 | 6 | 16.5 | 63.5 | 600 | 620 | 3.7 | 90 | 2 | 6.5±1.5 | 10.75 | 2.294 | 365
Digital polymer lithium battery | 7 |  | 581663 | 5.7 | 16.5 | 63.5 | 530 | 540 | 3.7 | 90 | 2 | 6.5±1.5 | 10 | 1.998 | 335
Digital polymer lithium battery | 8 | 451265 | 451265 | 4.5 | 12.5 | 65.5 | 330 | 340 | 3.7 | 130 | 2 | 5.5±1.0 | 6.5 | 1.258 | 341
Digital polymer lithium battery | 9 | 552281 | 552281 | 5.5 | 22.8 | 81 | 1150 | 1180 | 3.7 | 60 | 3 | 10.5±1.5 | 21.1 | 4.366 | 430
Digital polymer lithium battery | 10 | 112282 | 112282 | 11 | 22.5 | 82.5 | 2350 | 2400 | 3.7 | 45 | 3 | 10.0±1.5 | 41.65 | 8.88 | 435
Digital polymer lithium battery | 11 | 902248 | 902248 | 8.9 | 22.3 | 48.5 | 900 | 930 | 3.7 | 65 | 2 | 8.0±1.5 | 16.6 | 3.441 | 357
Digital polymer lithium battery | 12 | 402332 | 402332 | 4.2 | 23.5 | 32.5 | 240 | 255 | 3.7 | 165 | 2 | 12.0±2.0 | 4.85 | 0.9435 | 294
Digital polymer lithium battery | 13 | 702730 | 702730 | 7 | 27 | 30 | 430 | 440 | 3.7 | 110 | 3 | 13.0±2.0 | 8.3 | 1.628 | 287
Digital polymer lithium battery | 14 | 952737 | 952737 | 9.4 | 27.3 | 37.5 | 950 | 960 | 3.7 | 65 | 3 | 10.0±1.5 | 17.2 | 3.552 | 369
Digital polymer lithium battery | 15 | xx3135 | 503135 | 5 | 31.5 | 35.5 | 550 | 560 | 3.7 | 90 | 3 | 18.0±2.0 | 10.45 | 2.072 | 371
Digital polymer lithium battery | 16 | xx3442 | 723442 | 7.2 | 34 | 42 | 1100 | 1120 | 3.7 | 60 | 4 | 18.0±2.0 | 20 | 4.144 | 403
Digital polymer lithium battery | 17 | 505080 | 505080 | 4.9 | 50.5 | 81 | 2200 | 2250 | 3.7 | 45 | 4 | 36.0±2.0 | 39.9 | 8.325 | 415
Digital polymer lithium battery | 18 | 546162 | 546162 | 5.4 | 61 | 62 | 2500 | 2550 | 3.7 | 45 | 4 | 46.5±2 | 44.9 | 9.435 | 462
Digital polymer lithium battery | 19 | 433550 | 433550 | 4.3 | 35.5 | 50.5 | 800 | 820 | 3.7 | 70 | 3 | 21.5±2.0 | 14.8 | 3.034 | 394
Digital polymer lithium battery | 20 | 652540 | 652540 | 6.5 | 25.5 | 40.5 | 650 | 670 | 3.7 | 60 | 3 | 10.5±2.0 | 12.1 | 2.479 | 369
Digital polymer lithium battery | 21 | 602033 | 602033 | 6 | 21 | 34 | 400 | 410 | 3.7 | 60 | 2 | 7.5±1.5 | 7.6 | 1.517 | 354
Digital polymer lithium battery | 22 | 402040 | 522040 | 5.2 | 20.5 | 40.5 | 470 | 480 | 3.7 | 50 | 2 | 7.0±2.0 | 8.7 | 1.776 | 411
Digital polymer lithium battery | 23 |  | 452040 | 4.5 | 20 | 40 | 320 | 330 | 3.7 | 130 | 2 | 8.0±1.5 | 6.2 | 1.221 | 339
Digital polymer lithium battery | 24 | 432645 | 432645 | 4.3 | 26 | 45 | 500 | 510 | 3.7 | 95 | 2 | 13.5±2.0 | 9.5 | 1.887 | 375
Digital polymer lithium battery | 25 | 651362 | 681362 | 6.8 | 13.5 | 62 | 530 | 540 | 3.7 | 120 | 2 | 6.5±1.5 | 9.8 | 1.998 | 351
Digital polymer lithium battery | 26 | 401020 | 401020 | 4 | 10 | 20.2 | 50 | 55 | 3.7 | 690 | 1.5 | 5.0±1.5 | 1.2 | 0.2035 | 252
Digital polymer lithium battery | 27 | 902040 | 582040 | 5.8 | 20.5 | 40 | 400 | 410 | 3.7 | 110 | 2 | 8.0±1.5 | 7.7 | 1.517 | 319
Digital polymer lithium battery | 28 | 471045 | 471045 | 4.6 | 10.4 | 45 | 180 | 190 | 3.7 | 210 | 2 | 5.0±1.5 | 7.7 | 0.703 | 327
Digital polymer lithium battery | 29 | 525462 | 525462 | 5.2 | 53.9 | 62 | 2000 | 2040 | 3.7 | 50 | 4 | 37.5±2.0 | 36.6 | 7.548 | 434
Digital polymer lithium battery | 30 | 702550 | 702550 | 7 | 24.5 | 50 | 800 | 820 | 3.7 | 70 | 2 | 10.0±1.5 | 14.9 | 3.034 | 354
Digital polymer lithium battery | 31 | 552238 | 552238 | 5.6 | 22.6 | 38 | 500 | 510 | 3.7 | 60 | 2 | 9.0±2.0 | 9.2 | 1.887 | 392
Digital polymer lithium battery | 32 | 323250 | 883250 | 8.8 | 32.5 | 50.5 | 1800 | 1820 | 3.7 | 55 | 3 | 12.0±2.0 | 31.3 | 6.734 | 466
Digital polymer lithium battery | 33 | 512229 | 512229 | 5.05 | 22.4 | 28.5 | 310 | 320 | 3.7 | 140 | 2 | 9.5±2.0 | 6.1 | 1.184 | 367
Digital polymer lithium battery | 34 | 751419 | 751419 | 7.3 | 13.8 | 19 | 130 | 135 | 3.7 | 400 | 2 | 6.0±1.5 | 2.7 | 0.4995 | 261
Digital polymer lithium battery | 35 | XX1430 | 521430 | 5.2 | 14.5 | 30.5 | 170 | 180 | 3.7 | 220 | 2 | 6.0±1.5 | 3.6 | 0.666 | 290
Digital polymer lithium battery | 36 |  | 381430 | 3.8 | 14 | 29.5 | 130 | 135 | 3.7 | 230 | 2 | 7.0±1.5 | 2.7 | 0.4995 | 318
Digital polymer lithium battery | 37 | 402425 | 402425 | 4 | 24.2 | 23.5 | 170 | 175 | 3.7 | 120 | 2 | 13.0±2.0 | 3.4 | 0.6475 | 285
Digital polymer lithium battery | 38 | 373947 | 373947 | 3.7 | 39 | 47 | 800 | 820 | 3.7 | 70 | 3 | 25.5±2.0 | 14.7 | 3.034 | 447
Digital polymer lithium battery | 39 | 373947 | 353947 | 3.5 | 39.3 | 47.5 | 700 | 720 | 3.7 | 80 | 3 | 25.5±2.0 | 13 | 2.664 | 408
Digital polymer lithium battery | 40 | 653040 | 653040 | 6.4 | 30 | 40 | 750 | 770 | 3.7 | 75 | 3 | 15.0±2.0 | 14.1 | 2.849 | 371
Digital polymer lithium battery | 41 |  | 693040 | 6.9 | 30.5 | 40.5 | 900 | 910 | 3.7 | 70 | 3 | 12.0±1.5 | 16.4 | 3.367 | 395
Digital polymer lithium battery | 42 | 703343 | 703343 | 7 | 33.3 | 43 | 1000 | 1060 | 3.7 | 65 | 3 | 16.5±2.0 | 18.9 | 3.922 | 391
Digital polymer lithium battery | 43 |  | 443442 | 4.4 | 34 | 42 | 640 | 650 | 3.7 | 80 | 2 | 21.0±1.5 | 11.9 | 2.405 | 383
Digital polymer lithium battery | 44 |  | 251235 | 2.5 | 12 | 35 | 70 | 75 | 3.7 | 500 | 2 | 5.0±1.5 | 1.7 | 0.2775 | 264
Digital polymer lithium battery | 45 | 463460 | 503460 | 4.6 | 34 | 60 | 1100 | 1150 | 3.7 | 60 | 3 | 21.0±1.5 | 20.2 | 4.255 | 453
Digital polymer lithium battery | 46 | 602439 | 602439 | 5.8 | 23.9 | 38.5 | 500 | 510 | 3.7 | 90 | 3 | 11.0±2.0 | 9.4 | 1.887 | 354
Digital polymer lithium battery | 47 | 462540 | 462540 | 4.6 | 25 | 40.5 | 480 | 490 | 3.7 | 100 | 3 | 11.0±2.0 | 9 | 1.813 | 389
Digital polymer lithium battery | 48 | 552330 | 552330 | 5.5 | 23 | 30.5 | 360 | 370 | 3.7 | 80 | 3 | 12.0±2.0 | 6.8 | 1.369 | 355
Digital polymer lithium battery | 49 | 352328 | 352328 | 3.5 | 23.5 | 28.5 | 190 | 200 | 3.7 | 200 | 2 | 11.5±2.0 | 3.9 | 0.74 | 316
Digital polymer lithium battery | 50 | 702025 | 702025 | 7.2 | 20.5 | 25 | 300 | 310 | 3.7 | 140 | 2 | 9.0±2.0 | 5.8 | 1.147 | 311
Digital polymer lithium battery | 51 | 601622 | 601622 | 6 | 16.2 | 22 | 160 | 165 | 3.7 | 180 | 2 | 6.0±1.5 | 3.2 | 0.6105 | 285
Digital polymer lithium battery | 52 | 652540 | 102540 | 9.9 | 24.8 | 40.5 | 1100 | 1120 | 3.7 | 60 | 3 | 10.0±2.0 | 19.9 | 4.144 | 417
Digital polymer lithium battery | 53 | 902538 | 902538 | 9 | 25 | 38 | 960 | 980 | 3.7 | 65 | 2 | 11.0±2.0 | 17.4 | 3.626 | 424
Digital polymer lithium battery | 54 | 723442 | 113442 | 10.85 | 33.8 | 42 | 1800 | 1850 | 3.7 | 50 | 3 | 15.0±1.5 | 32 | 6.845 | 444
Digital polymer lithium battery | 55 | 261635 | 261635 | 2.6 | 16 | 35 | 105 | 110 | 3.7 | 180 | 2 | 8.0±2.0 | 2.3 | 0.407 | 280
Digital polymer lithium battery | 56 | 652030 | 602030 | 6 | 20.5 | 30.5 | 300 | 310 | 3.7 | 120 | 2 | 7.5±2.0 | 6 | 1.147 | 306
Digital polymer lithium battery | 57 |  | 902030 | 9 | 20 | 30.3 | 500 | 510 | 3.7 | 95 | 2 | 6.0±2.0 | 9.3 | 1.887 | 346
Digital polymer lithium battery | 58 |  | 101785 | 10 | 17 | 85 | 1600 | 1630 | 3.7 | 50 | 2 | 7.0±2.0 | 28.3 | 6.031 | 417
Digital polymer lithium battery | 59 | 921921 | 921921 | 9.25 | 19.5 | 21.5 | 350 | 360 | 3.7 | 120 | 2 | 9.0±2.0 | 6.5 | 1.332 | 343
Digital polymer lithium battery | 60 | 502030 | 502030 | 5 | 20.5 | 30.5 | 250 | 260 | 3.7 | 120 | 2 | 8.0±2.0 | 5 | 0.962 | 308
Digital polymer lithium battery | 61 |  | 382030 | 3.7 | 20.5 | 30.5 | 190 | 200 | 3.7 | 200 | 2 | 8.0±1.5 | 3.9 | 0.74 | 320
Digital polymer lithium battery | 62 |  | 322030 | 3.2 | 20.8 | 30.5 | 180 | 190 | 3.7 | 210 | 2 | 9.0±1.5 | 3.7 | 0.703 | 346
Digital polymer lithium battery | 63 | 652533 | 652533 | 6.5 | 25 | 33 | 550 | 560 | 3.7 | 90 | 2 | 10.5±1.5 | 10.2 | 2.072 | 386
Digital polymer lithium battery | 64 | 301520 | 301520 | 3 | 15.5 | 20.5 | 65 | 70 | 3.7 | 540 | 2 | 7.0±1.5 | 1.5 | 0.259 | 272
Digital polymer lithium battery | 65 | 102033 | 102033 | 10.2 | 20.5 | 33 | 610 | 620 | 3.7 | 80 | 2 | 7.0±2.0 | 11.2 | 2.294 | 332
Digital polymer lithium battery | 66 | 575274 | 575274 | 5.7 | 52.2 | 74.5 | 3000 | 3100 | 3.7 | 40 | 4 | 35.5±2.0 | 53.5 | 11.47 | 517
Digital polymer lithium battery | 67 | 983448 | 983448MC | 9.8 | 34.5 | 48.5 | 1400 | 1450 | 3.7 | 65 | 4 | 16.0±2.0 | 26.7 | 5.365 | 327
Digital polymer lithium battery | 68 | 502530 | 502530 | 5 | 25.5 | 30.5 | 370 | 380 | 3.7 | 140 | 3 | 11.0±2.0 | 8.3 | 1.406 | 362
Digital polymer lithium battery | 69 |  | 452531 | 4.5 | 25.5 | 31.5 | 340 | 350 | 3.7 | 130 | 3 | 11.5±1.5 | 6.5 | 1.295 | 358
Digital polymer lithium battery | 70 | 551358 | 551358 | 5.5 | 13.5 | 58.5 | 420 | 430 | 3.7 | 80 | 2 | 6.0±1.5 | 7.9 | 1.591 | 366
Digital polymer lithium battery | 71 | 601230 | 601230 | 6 | 12.5 | 30.5 | 160 | 170 | 3.7 | 230 | 2 | 5.5±1.5 | 3.3 | 0.629 | 275
Digital polymer lithium battery | 72 | 535961 | 535961 | 5.3 | 59.5 | 61 | 2500 | 2550 | 3.7 | 50 | 4 | 43.5±2.0 | 44.4 | 9.435 | 490
Digital polymer lithium battery | 73 | 103638 | 103638 | 10 | 36 | 38 | 1600 | 1630 | 3.7 | 50 | 3 | 18.5±2.0 | 28.3 | 6.031 | 441
Digital polymer lithium battery | 74 | 501240 | 501240 | 4.8 | 12.3 | 40.5 | 180 | 190 | 3.7 | 280 | 2 | 5.0±1.5 | 3.8 | 0.703 | 294
Digital polymer lithium battery | 75 |  | 501240 | 5 | 12.5 | 40.5 | 200 | 205 | 3.7 | 200 | 2 | 5.0±1.5 | 3.9 | 0.7585 | 300
Digital polymer lithium battery | 76 | 513434 | 513434 | 5.1 | 34.5 | 34.5 | 650 | 670 | 3.7 | 80 | 3 | 19.5±2.0 | 12 | 2.479 | 408
Digital polymer lithium battery | 77 |  | 543434 | 5.4 | 34.5 | 34.5 | 700 | 710 | 3.7 | 80 | 3 | 17.5±2.0 | 12.7 | 2.627 | 409
Digital polymer lithium battery | 78 | 503040 | 503040 | 5 | 30.5 | 40.5 | 550 | 570 | 3.7 | 90 | 3 | 15.5±2.0 | 10.5 | 2.109 | 341
Digital polymer lithium battery | 79 | 222035 | 222035 | 2.2 | 20.5 | 35.5 | 95 | 105 | 3.7 | 370 | 2 | 9.5±2.0 | 2.3 | 0.3885 | 243
Digital polymer lithium battery | 80 | 263248 | 263248 | 2.6 | 32.8 | 48.5 | 430 | 440 | 3.7 | 100 | 3 | 21.0±2.0 | 8.3 | 1.628 | 394
Digital polymer lithium battery | 81 | 802028 | 802028 | 8 | 20.5 | 26.5 | 410 | 420 | 3.7 | 110 | 2 | 7.0±1.5 | 7.5 | 1.554 | 358
Digital polymer lithium battery | 82 | 902530 | 902530 | 9 | 25.5 | 30.5 | 700 | 720 | 3.7 | 75 | 2 | 8.5±2.0 | 12.7 | 2.664 | 381
Digital polymer lithium battery | 83 | 701518 | 701518 | 7.2 | 15.5 | 18.5 | 130 | 140 | 3.7 | 280 | 2 | 7.0±2.0 | 2.7 | 0.518 | 251
Digital polymer lithium battery | 84 | 403982 | 403982 | 4 | 39.5 | 82 | 1400 | 1440 | 3.7 | 60 | 3 | 26±2.0 | 26 | 5.328 | 411
Digital polymer lithium battery | 85 | 113465 | 113465 | 11 | 34.5 | 65.5 | 2850 | 2900 | 3.7 | 50 | 5 | 13.0±2.0 | 50.3 | 10.73 | 432
Digital polymer lithium battery | 86 | 601218 | 601218 | 6 | 12.5 | 18.5 | 90 | 100 | 3.7 | 400 | 2 | 6.0±1.5 | 1.9 | 0.37 | 267
Digital polymer lithium battery | 87 | 7029103 | 7029103 | 7 | 29.5 | 103 | 2750 | 2800 | 3.7 | 40 | 3 | 13.0±1.5 | 48.4 | 10.36 | 487
Digital polymer lithium battery | 88 | 803045 | 803045 | 8 | 30 | 45 | 1120 | 1150 | 3.7 | 80 | 3 | 11.5±2.0 | 20.8 | 4.255 | 394
Digital polymer lithium battery | 89 | 803553 | 803553 | 8 | 35 | 53 | 1800 | 1830 | 3.7 | 50 | 3 | 17.5±2.0 | 31.8 | 6.771 | 456
Digital polymer lithium battery | 90 | 581528 | 581528 | 5.8 | 15.5 | 28 | 200 | 210 | 3.7 | 400 | 2 | 6.5±1.5 | 4 | 0.777 | 309
Digital polymer lithium battery | 91 | 503040 | 403040 | 4 | 30.5 | 40.5 | 420 | 440 | 3.7 | 80 | 3 | 18.5±2.0 | 8.3 | 1.628 | 329
Digital polymer lithium battery | 92 | 295572 | 295572 | 2.9 | 55 | 72 | 1450 | 1480 | 3.7 | 50 | 4 | 41±2.0 | 26.5 | 5.476 | 477
Digital polymer lithium battery | 93 | 824270 | 824270 | 8.2 | 42 | 70.5 | 2800 | 2850 | 3.7 | 40 | 4 | 22.0±2.0 | 49.5 | 10.545 | 434
Digital polymer lithium battery | 94 | 753050 | 883050 | 8.85 | 30.5 | 50.5 | 1200 | 1250 | 3.7 | 55 | 3 | 12.0±2.0 | 25.5 | 4.625 | 339
Digital polymer lithium battery | 95 | 872560 | 872560 | 8.7 | 25.7 | 61 | 1800 | 1830 | 3.7 | 50 | 3 | 8±1.0 | 31.6 | 6.771 | 496
Digital polymer lithium battery | 96 | 410968 | 410968 | 4.1 | 9.85 | 68 | 245 | 250 | 3.7 | 160 | 1.5 | 4.0±1.5 | 4.9 | 0.925 | 337
Digital polymer lithium battery | 97 | 563445 | 563445 | 5.6 | 34.5 | 44 | 820 | 850 | 3.7 | 80 | 3 | 20.0±2.0 | 15.6 | 3.145 | 370
Digital polymer lithium battery | 98 | 503237 | 503237 | 5 | 32 | 37.5 | 700 | 710 | 3.7 | 80 | 3 | 15.0±2.0 | 12.7 | 2.627 | 438
Digital polymer lithium battery | 99 | 703443 | 703443 | 7 | 34 | 43 | 1100 | 1130 | 3.7 | 60 | 3 | 15.5±1.5 | 19.9 | 4.181 | 409
Digital polymer lithium battery | 100 | 351230 | 351230 | 3.4 | 11.5 | 30 | 75 | 80 | 3.7 | 280 | 2 | 5.0±1.5 | 1.8 | 0.296 | 252
Digital polymer lithium battery | 101 | 438784 | 438784 | 4.3 | 87.5 | 84.5 | 4700 | 4730 | 3.7 | 40 | 5 | 49±2.0 | 82.9 | 17.501 | 550
Digital polymer lithium battery | 102 | 855048 | 855048 | 8.5 | 50 | 48 | 2500 | 2530 | 3.7 | 45 | 4 | 31.0±2.0 | 44.1 | 9.361 | 459
Digital polymer lithium battery | 103 |  | 705048 | 7.2 | 50.5 | 48 | 2000 | 2080 | 3.7 | 45 | 4 | 30.0±1.5 | 38 | 7.696 | 441
Digital polymer lithium battery | 104 | 623759 | 623759 | 6.2 | 37.5 | 59 | 1600 | 1630 | 3.7 | 55 | 3 | 21.5±2.0 | 29 | 6.031 | 440
Digital polymer lithium battery | 105 | 504654 | 504654 | 5 | 46.5 | 54.5 | 1500 | 1550 | 3.7 | 50 | 4 | 28.0±2.0 | 27.4 | 5.735 | 453
Digital polymer lithium battery | 106 | 743048 | 833048 | 8.2 | 30.3 | 48.5 | 1200 | 1250 | 3.7 | 60 | 3 | 12.5±2.0 | 22.1 | 4.625 | 384
Digital polymer lithium battery | 107 |  | 603048 | 6 | 30 | 48 | 980 | 1000 | 3.7 | 70 | 3 | 14.0±1.5 | 17.8 | 3.7 | 428
Digital polymer lithium battery | 108 | 7235128 | 7235128 | 7.2 | 35.2 | 128.5 | 3600 | 3650 | 3.7 | 40 | 4 | 14.0±1.5 | 64.2 | 13.505 | 415
Digital polymer lithium battery | 109 | 753050 | 753050 | 7.5 | 30 | 50 | 1200 | 1230 | 3.7 | 60 | 3 | 14.0±1.5 | 22.2 | 4.551 | 405
Digital polymer lithium battery | 110 | 564551 | 564551 | 5.6 | 45 | 49.5 | 1600 | 1630 | 3.7 | 50 | 4 | 24.0±1.5 | 28.4 | 6.031 | 483
Digital polymer lithium battery | 111 | 451220 | 361220 | 3.65 | 12.5 | 20.5 | 75 | 78 | 3.7 | 470 | 2 | 5.0±1.5 | 1.6 | 0.2886 | 309
Digital polymer lithium battery | 112 | 5558110 | 5558110 | 5.5 | 58 | 110 | 4200 | 4250 | 3.7 | 40 | 4 | 40.0±2.0 | 74.7 | 15.725 | 448
Digital polymer lithium battery | 113 | 753050 | 113050 | 11 | 30.8 | 51 | 1950 | 2000 | 3.7 | 45 | 3 | 10.0±1.5 | 34.2 | 7.4 | 428
Digital polymer lithium battery | 114 | 421215 | 421215 | 4.2 | 12.5 | 15 | 40 | 45 | 3.7 | 600 | 2 | 5.0±1.5 | 1 | 0.1665 | 211
Digital polymer lithium battery | 115 | 303450 | 303450 | 3 | 34.5 | 50 | 500 | 520 | 3.7 | 85 | 3 | 20.0±2.0 | 9.6 | 1.924 | 372
Digital polymer lithium battery | 116 |  | 553450 | 5.5 | 34.5 | 50.5 | 1000 | 1030 | 3.7 | 60 | 3 | 19.0±2.0 | 18.5 | 3.811 | 398
Digital polymer lithium battery | 117 | 703997 | 703997 | 7 | 39 | 97.5 | 3570 | 3650 | 3.7 | 40 | 4 | 20.0±1.5 | 62 | 13.505 | 507
Digital polymer lithium battery | 118 | 451040 | 451040 | 4.5 | 10.5 | 40.5 | 135 | 140 | 3.7 | 270 | 1.5 | 4.0±1.5 | 2.9 | 0.518 | 271
Digital polymer lithium battery | 119 | 514046 | 514046 | 5.05 | 40 | 46 | 1000 | 1050 | 3.7 | 70 | 3 | 20.0±2.0 | 18.6 | 3.885 | 418
Digital polymer lithium battery | 120 |  | 264046 | 2.6 | 40.5 | 46.5 | 500 | 510 | 3.7 | 95 | 3 | 28.0±2.0 | 9.7 | 1.887 | 385
Digital polymer lithium battery | 121 | 552238 | 602238 | 6 | 22.5 | 39 | 510 | 520 | 3.7 | 100 | 2 | 9.5±2.0 | 9.4 | 1.924 | 365
Digital polymer lithium battery | 122 | 902530 | 602530 | 6.2 | 25.5 | 30.5 | 450 | 480 | 3.7 | 100 | 3 | 9.5±2.0 | 8.5 | 1.776 | 368
Digital polymer lithium battery | 123 | 403448 | 403448 | 4 | 34.5 | 48 | 700 | 720 | 3.7 | 75 | 4 | 19.5±2.0 | 12.9 | 2.664 | 402
Digital polymer lithium battery | 124 | 732236 | 732236 | 7.3 | 22 | 36 | 600 | 610 | 3.7 | 120 | 2 | 9.0±2.0 | 10.9 | 2.257 | 390
Digital polymer lithium battery | 125 | 101722 | 101722 | 10.2 | 17 | 22 | 270 | 280 | 3.7 | 130 | 2 | 8.0±2.0 | 5.2 | 1.036 | 272
Digital polymer lithium battery | 126 | 782039 | 782039 | 7.8 | 19.8 | 40 | 500 | 520 | 3.7 | 120 | 3 | 8.5±2.0 | 9.6 | 1.924 | 311
Digital polymer lithium battery | 127 | 402040 | 402040 | 40 | 20.5 | 40.5 | 280 | 295 | 3.7 | 90 | 2 | 9.5±2.0 | 5.6 | 1.0915 | 33
Digital polymer lithium battery | 128 | 742527 | 742527 | 7.4 | 25.5 | 27.5 | 500 | 520 | 3.7 | 120 | 3 | 12.0±1.5 | 9.2 | 1.924 | 371
Digital polymer lithium battery | 129 | 723442 | 113441 | 11.3 | 34 | 41.5 | 1600 | 1650 | 3.7 | 50 | 3 | 13.5±2.0 | 28.7 | 6.105 | 383
Digital polymer lithium battery | 130 |  | 813442 | 8.2 | 34 | 42 | 1350 | 1380 | 3.7 | 55 | 3 | 15.0±1.5 | 24.3 | 5.106 | 436
Digital polymer lithium battery | 131 | 313443 | 323443 | 3.25 | 33.7 | 43.5 | 510 | 520 | 3.7 | 95 | 3 | 20.5±2.0 | 9.3 | 1.924 | 404
Digital polymer lithium battery | 132 | 382035 | 382035 | 3.85 | 20 | 35 | 280 | 285 | 3.7 | 150 | 2 | 7.5±1.5 | 5.4 | 1.0545 | 391
Digital polymer lithium battery | 133 | 454261 | 454261 | 4.5 | 42.5 | 61 | 1500 | 1520 | 3.7 | 50 | 4 | 22.0±1.5 | 25.9 | 5.624 | 482
Digital polymer lithium battery | 134 | 601245 | 601245 | 6 | 12 | 45 | 280 | 295 | 3.7 | 130 | 2 | 5.0±1.5 | 5.5 | 1.0915 | 337
Digital polymer lithium battery | 135 | 606478 | 486478 | 5 | 64.5 | 78.5 | 2500 | 2580 | 3.7 | 45 | 5 | 46.5±2 | 46.3 | 9.546 | 377
Digital polymer lithium battery | 136 | 802680 | 802680 | 8 | 26 | 80 | 2000 | 2030 | 3.7 | 45 | 3 | 8.5±1.5 | 35.5 | 7.511 | 451
Digital polymer lithium battery | 137 | 881650 | 881650 | 8.7 | 15.8 | 50 | 700 | 730 | 3.7 | 100 | 2 | 6.0±1.5 | 12.6 | 2.701 | 393
Digital polymer lithium battery | 138 | 341028 | 341028 | 3.4 | 9.8 | 28 | 60 | 65 | 3.7 | 400 | 1.5 | 4.5±1.5 | 1.4 | 0.2405 | 258
Digital polymer lithium battery | 139 | 442236 | 442236 | 4.4 | 22.5 | 36.5 | 330 | 340 | 3.7 | 130 | 2 | 10.0±2.0 | 6.4 | 1.258 | 348
Digital polymer lithium battery | 140 | 463460 | 473460 | 4.7 | 34 | 60 | 1100 | 1120 | 3.7 | 60 | 3 | 19.5±1.5 | 20.1 | 4.144 | 432
Digital polymer lithium battery | 141 | 723442 | 653442 | 6.5 | 34.5 | 42 | 900 | 930 | 3.7 | 65 | 3 | 18.5±2.0 | 16.9 | 3.441 | 365
Digital polymer lithium battery | 142 | 783347 | 433347 | 4.4 | 33.5 | 47 | 800 | 820 | 3.7 | 70 | 3 | 19.5±2.0 | 14.6 | 3.034 | 438
Digital polymer lithium battery | 143 | 802424 | 802424 | 8 | 24 | 24 | 410 | 420 | 3.7 | 110 | 2 | 15.0±1.5 | 7.7 | 1.554 | 337
Digital polymer lithium battery | 144 | 605353 | 605353 | 6 | 53.5 | 53.5 | 1900 | 1930 | 3.7 | 50 | 4 | 37.0±2.0 | 34.3 | 7.141 | 416
Digital polymer lithium battery | 145 | XX5161 | 555161 | 5.5 | 51.5 | 61.5 | 2000 | 2050 | 3.7 | 45 | 4 | 35.5±2.0 | 36.5 | 7.585 | 435
Digital polymer lithium battery | 146 | 431630 | 431630 | 4.3 | 16.5 | 30 | 180 | 190 | 3.7 | 150 | 2 | 8.0±1.5 | 3.6 | 0.703 | 330
Digital polymer lithium battery | 147 | 631342 | 631342 | 6.3 | 12.8 | 42.5 | 310 | 320 | 3.7 | 130 | 2 | 6.5±1.5 | 5.9 | 1.184 | 345
Digital polymer lithium battery | 148 | 952260 | 952260 | 9.5 | 22.5 | 60 | 1500 | 1530 | 3.7 | 50 | 2 | 10.0±1.5 | 26.4 | 5.661 | 441
Digital polymer lithium battery | 149 | 402432 | 402432 | 4 | 24 | 32.4 | 280 | 285 | 3.7 | 150 | 2 | 11.5±2.0 | 5.4 | 1.0545 | 339
Digital polymer lithium battery | 150 | 343328 | 343328 | 3.4 | 33 | 28.5 | 300 | 310 | 3.7 | 140 | 2 | 21.0±2.0 | 5.8 | 1.147 | 359
Digital polymer lithium battery | 151 | 502129 | 502129 | 5 | 21 | 29 | 330 | 335 | 3.7 | 100 | 2 | 8.0±2.0 | 6.1 | 1.2395 | 407
Digital polymer lithium battery | 152 | 652427 | 652427 | 6.5 | 24.5 | 27 | 380 | 390 | 3.7 | 120 | 2 | 10.5±1.5 | 7.1 | 1.443 | 336
Digital polymer lithium battery | 153 | 575274 | 635575 | 6.3 | 53 | 75 | 2700 | 2800 | 3.7 | 45 | 5 | 36.5±2.0 | 49.4 | 10.36 | 414
Digital polymer lithium battery | 154 | 381920 | 381920 | 3.9 | 19.5 | 20 | 90 | 95 | 3.7 | 300 | 2 | 7.5±2.0 | 2 | 0.3515 | 231
Digital polymer lithium battery | 155 | 351011 | 351011 | 3.5 | 10.5 | 11.5 | 15 | 16 | 3.7 | 1200 | 1.5 | 4.0±1.5 | 0.5 | 0.0592 | 140
Digital polymer lithium battery | 156 | 6034100 | 6034100 | 6 | 34 | 100 | 2400 | 2450 | 3.7 | 45 | 3 | 15.0±2.0 | 43.1 | 9.065 | 444
Digital polymer lithium battery | 157 | 854452 | 854452 | 8.5 | 44.5 | 52.5 | 2600 | 2630 | 3.7 | 40 | 4 | 24.0±2.0 | 45.9 | 9.731 | 490
Digital polymer lithium battery | 158 | 13450 | 13450 | 13.3 | 13.3 | 46 | 650 | 660 | 3.7 | 80 | 2 | / | 12.5 | 2.442 | 300
Digital polymer lithium battery | 159 | 68430 | 68430 | 6.85 | 6.85 | 43 | 140 | 145 | 3.7 | 280 | 2 | / | 2.3 | 0.5365 | 266
Digital polymer lithium battery | 160 | 72400 | 72400 | 7.2 | 7.2 | 40 | 140 | 145 | 3.7 | 280 | 2 | / | 2.3 | 0.5365 | 259
Digital polymer lithium battery | 161 | 421133 | 421133 | 4.1 | 10.8 | 33 | 120 | 130 | 3.7 | 220 | 1.5 | 5.0±1.5 | 2.5 | 0.481 | 329
Digital polymer lithium battery | 162 |  | 421133H | 4.2 | 11 | 33 | 150 | 155 | 3.7 | 250 | 1.5 | 5.0±1.5 | 2.9 | 0.5735 | 376
Digital polymer lithium battery | 163 | 502030 | 502030H | 5 | 20.5 | 30.5 | 280 | 290 | 3.7 | 150 | 2 | 8.0±2.0 | 5.4 | 1.073 | 343
Digital polymer lithium battery | 164 | 114555 | 114555 | 11.5 | 45 | 55 | 3500 | 3550 | 3.7 | 40 | 4 | 21.5±2.0 | 61.7 | 13.135 | 461
Digital polymer lithium battery | 165 | 102058 | 702258 | 7 | 22.5 | 58.5 | 1000 | 1030 | 3.7 | 65 | 2 | 7.5±1.5 | 17.8 | 3.811 | 414
Digital polymer lithium battery | 166 | 503758 | 503758 | 5 | 37 | 58 | 1300 | 1330 | 3.7 | 55 | 3 | 19.5±1.5 | 23.3 | 4.921 | 459
Digital polymer lithium battery | 167 | 440932 | 440932 | 4.4 | 9.5 | 32 | 90 | 93 | 3.7 | 400 | 1.5 | 4.0±1.5 | 2 | 0.3441 | 257
Digital polymer lithium battery | 168 | 852686 | 852686 | 8.5 | 26.2 | 86.5 | 2450 | 2470 | 3.7 | 45 | 3 | 8.0±2.0 | 42.6 | 9.139 | 474
Digital polymer lithium battery | 169 | 501212 | 501212 | 5 | 12 | 12 | 45 | 48 | 3.7 | 550 | 1.5 | 5.0±1.5 | 1 | 0.1776 | 247
Digital polymer lithium battery | 170 | 1049 | 1049 | 4.9 | 10.1 | 10.1 | 30 | 35 | 3.7 | 650 | 1.5 | / | 0.6 | 0.1295 | 259
Digital polymer lithium battery | 171 | 1050 | 1050 | 5.1 | 10.1 | 10.1 | 40 | 42 | 3.7 | 500 | 1.5 | / | 0.8 | 0.1554 | 299
Digital polymer lithium battery | 172 | 901622 | 901622 | 9 | 16.5 | 22.1 | 250 | 260 | 3.7 | 160 | 2 | 7.0±2.0 | 4.7 | 0.962 | 293
Digital polymer lithium battery | 173 | 6845123 | 6845123 | 6.8 | 45 | 123 | 4500 | 4550 | 3.7 | 40 | 4 | 25.0±2.0 | 79.8 | 16.835 | 447
Digital polymer lithium battery | 174 | 302222 | 302222 | 3.2 | 22 | 22.5 | 100 | 105 | 3.7 | 360 | 2 | 8.0±2.0 | 2.2 | 0.3885 | 245
Digital polymer lithium battery | 175 | 502535 | 502535 | 5 | 25.2 | 35 | 400 | 410 | 3.7 | 110 | 3 | 11.0±1.5 | 7.7 | 1.517 | 344
Digital polymer lithium battery | 176 | 333491 | 333491 | 3.25 | 34.5 | 91 | 1150 | 1170 | 3.7 | 60 | 3 | 21.5±2.0 | 21.1 | 4.329 | 424
Digital polymer lithium battery | 177 | 303450 | 523450 | 5.2 | 34.5 | 50.5 | 1050 | 1070 | 3.7 | 60 | 3 | 19.0±2.0 | 19 | 3.959 | 437
Digital polymer lithium battery | 178 | 651362 | 651362 | 6.5 | 13.5 | 62 | 530 | 540 | 3.7 | 90 | 2 | 6.0±2.0 | 9.8 | 1.998 | 367
Digital polymer lithium battery | 179 | 292938 | 292938 | 2.9 | 29 | 38 | 310 | 320 | 3.7 | 140 | 2 | 17.5±2.0 | 6.1 | 1.184 | 370
Digital polymer lithium battery | 180 | 401540 | 401540 | 4 | 15.5 | 40.8 | 230 | 240 | 3.7 | 150 | 2 | 6.5±2.0 | 4.6 | 0.888 | 351
Digital polymer lithium battery | 181 | 102035 | 102035 | 10 | 20.5 | 35.5 | 650 | 680 | 3.7 | 80 | 2 | 7.5±2.0 | 12.2 | 2.516 | 346
Digital polymer lithium battery | 182 | 751356 | 751356 | 7.5 | 13 | 56 | 500 | 510 | 3.7 | 360 | 2 | 5.5±1.5 | 9.2 | 1.887 | 346
Digital polymer lithium battery | 183 | 553436 | 553436 | 5.5 | 34.6 | 36 | 650 | 680 | 3.7 | 80 | 3 | 18.0±2.0 | 12.2 | 2.516 | 367
Digital polymer lithium battery | 184 | 754675 | 754675 | 7.5 | 46 | 75.5 | 3300 | 3330 | 3.7 | 45 | 4 | 24.0±1.5 | 58.3 | 12.321 | 473
Digital polymer lithium battery | 185 | 533449 | 533449 | 5.3 | 34 | 49 | 1100 | 1130 | 3.7 | 85 | 3 | 17.5±2.0 | 19.7 | 4.181 | 474
Digital polymer lithium battery | 186 | 3618129 | 3618129 | 3.6 | 18.5 | 129 | 310 | 320 | 3.7 | 65 | 2 | 6.5±2.0 | 18 | 1.184 | 138
Digital polymer lithium battery | 187 | 501935 | 501935 | 5 | 19 | 35 | 330 | 340 | 3.7 | 130 | 2 | 6.0±1.5 | 6.3 | 1.258 | 378
Digital polymer lithium battery | 188 | 103759 | 103759 | 10.5 | 37.5 | 59 | 2500 | 2550 | 3.7 | 45 | 4 | 16.5±2.0 | 45.1 | 9.435 | 406
Digital polymer lithium battery | 189 | 302025P | 502025 | 5 | 20.4 | 25 | 200 | 210 | 3.7 | 200 | 2 | 7.5±1.5 | 4.1 | 0.777 | 305
Digital polymer lithium battery | 190 |  | 502025L | 5 | 20.5 | 25 | 180 | 190 | 3.7 | 210 | 2 | 9.0±2.0 | 3.8 | 0.703 | 274
Digital polymer lithium battery | 191 | 754060 | 754060 | 7.5 | 40.5 | 60.5 | 2200 | 2230 | 3.7 | 45 | 3 | 22.0±2.0 | 39.4 | 8.251 | 449
Digital polymer lithium battery | 192 | 902324 | 902324 | 9 | 23.5 | 24 | 440 | 450 | 3.7 | 100 | 2 | 6.0±2.0 | 8.1 | 1.665 | 328
Digital polymer lithium battery | 193 | 652030 | 602030H | 6 | 20.5 | 30.5 | 360 | 370 | 3.7 | 120 | 2 | 8.0±2.0 | 6.8 | 1.369 | 365
Digital polymer lithium battery | 194 | 482248 | 482248 | 4.8 | 22.5 | 48 | 500 | 510 | 3.7 | 95 | 2 | 9.0±2.0 | 9.5 | 1.887 | 364
Digital polymer lithium battery | 195 | 883554 | 883554 | 8.8 | 35 | 54 | 2000 | 2030 | 3.7 | 50 | 3 | 15.0±2.0 | 35.1 | 7.511 | 452
Digital polymer lithium battery | 196 | 852044 | 852044 | 8.5 | 20.3 | 44 | 720 | 740 | 3.7 | 75 | 2 | 6.0±2.0 | 13.3 | 2.738 | 361
Digital polymer lithium battery | 197 | 451220 | 501220 | 5 | 12.4 | 20.5 | 80 | 83 | 3.7 | 440 | 2 | 5.0±1.5 | 1.8 | 0.3071 | 242
Digital polymer lithium battery | 198 | 421427 | 421427 | 4.2 | 14.3 | 27 | 110 | 118 | 3.7 | 330 | 1.5 | 6.5±2.0 | 2.5 | 0.4366 | 269
Digital polymer lithium battery | 199 |  | 421428 | 4.2 | 14.5 | 28.5 | 120 | 130 | 3.7 | 180 | 2 | 6.0±1.5 | 2.6 | 0.481 | 277
Digital polymer lithium battery | 200 | 1122107 | 1122107 | 11 | 22 | 107 | 3150 | 3180 | 3.7 | 45 | 3 | 6.0±2.0 | 54.4 | 11.766 | 454
Digital polymer lithium battery | 201 | 573034 | 573034 | 5.7 | 30 | 34.5 | 650 | 660 | 3.7 | 80 | 3 | 15.0±2.0 | 11.8 | 2.442 | 414
Digital polymer lithium battery | 202 | 302128 | 302128 | 3 | 21 | 28.5 | 150 | 160 | 3.7 | 250 | 2 | 9.5±2.0 | 3.1 | 0.592 | 330
Digital polymer lithium battery | 203 | 502535 | 312535 | 3.1 | 25.5 | 35 | 240 | 250 | 3.7 | 170 | 2 | 13.0±2.0 | 5 | 0.925 | 334
Digital polymer lithium battery | 204 | 251628 | 251628 | 2.5 | 16.5 | 28.5 | 95 | 100 | 3.7 | 370 | 2 | 6.0±2.0 | 2.1 | 0.37 | 315
Digital polymer lithium battery | 205 | 902040 | 602040 | 6 | 20.5 | 40 | 420 | 430 | 3.7 | 110 | 2 | 6.5±2.0 | 7.9 | 1.591 | 323
Digital polymer lithium battery | 206 |  | 102040 | 10 | 20.5 | 40.5 | 720 | 730 | 3.7 | 75 | 2 | 7.0±1.5 | 13.1 | 2.701 | 325
Digital polymer lithium battery | 207 | 352028 | 352028 | 3.5 | 20.5 | 28.5 | 190 | 200 | 3.7 | 200 | 2 | 8.5±2.0 | 3.9 | 0.74 | 362
Digital polymer lithium battery | 208 | 352028 | 352028 | 3.5 | 20.1 | 28 | 170 | 180 | 3.7 | 220 | 2 | 8.5±2.0 | 3.3 | 0.666 | 338
Digital polymer lithium battery | 209 | 102143 | 102143 | 10 | 21.5 | 43.5 | 950 | 970 | 3.7 | 65 | 2 | 7.0±1.5 | 17.1 | 3.589 | 384
Digital polymer lithium battery | 210 | 172172 | 172172 | 1.65 | 21 | 72 | 140 | 145 | 3.7 | 290 | 2 | 9.0±1.5 | 3.4 | 0.5365 | 215
Digital polymer lithium battery | 211 | 653040 | 103040 | 10.2 | 30.5 | 40.5 | 1350 | 1380 | 3.7 | 55 | 3 | 11.0±2.0 | 24.1 | 5.106 | 405
Digital polymer lithium battery | 212 |  | 803040 | 8 | 30.5 | 40.5 | 1000 | 1020 | 3.7 | 65 | 3 | 14.0±2.0 | 18.3 | 3.774 | 382
Digital polymer lithium battery | 213 | 902530 | 702530 | 6.9 | 24.9 | 30 | 500 | 510 | 3.7 | 95 | 3 | 9.5±1.5 | 9.3 | 1.887 | 366
Digital polymer lithium battery | 214 | 350830 | 358530 | 3.5 | 8.5 | 30 | 70 | 75 | 3.7 | 630 | 1.5 | 4.0±1.0 | 1.3 | 0.2775 | 311
Digital polymer lithium battery | 215 | 463756 | 463756 | 4.6 | 37.4 | 56.5 | 1200 | 1230 | 3.7 | 60 | 3 | 23.0±2.0 | 21.8 | 4.551 | 468
Digital polymer lithium battery | 216 | 715973 | 715973 | 7.1 | 59 | 73 | 4200 | 4250 | 3.7 | 35 | 5 | 37.5±1.5 | 72.9 | 15.725 | 514
Digital polymer lithium battery | 217 | 522027 | 522028 | 5.2 | 20.5 | 28.5 | 260 | 270 | 3.7 | 160 | 2 | 7.5±1.5 | 5.1 | 0.999 | 329
Digital polymer lithium battery | 218 | 502233 | 502233 | 5 | 22 | 33 | 380 | 390 | 3.7 | 120 | 2 | 9.5±1.5 | 7.1 | 1.443 | 398
Digital polymer lithium battery | 219 | 501225 | 501225 | 5 | 12 | 25.5 | 110 | 115 | 3.7 | 220 | 2 | 5.0±1.5 | 2.3 | 0.4255 | 278
Digital polymer lithium battery | 220 | 391415 | 391415 | 3.9 | 14.5 | 15.5 | 45 | 47 | 3.7 | 570 | 2 | 6.0±1.5 | 1.1 | 0.1739 | 198
Digital polymer lithium battery | 221 | 643032 | 643032 | 6.4 | 30.2 | 32.5 | 680 | 700 | 3.7 | 80 | 2 | 15.0±2.0 | 12.3 | 2.59 | 412
Digital polymer lithium battery | 222 | 501223 | 501223 | 5 | 12.5 | 23.5 | 90 | 95 | 3.7 | 400 | 2 | 5.0±1.5 | 2 | 0.3515 | 239
Digital polymer lithium battery | 223 | 543451 | 543451 | 5.4 | 34 | 51 | 1180 | 1200 | 3.7 | 60 | 2 | 21.0±2.0 | 21 | 4.44 | 474
Digital polymer lithium battery | 224 | 506087 | 506087 | 5 | 60 | 87 | 3200 | 3250 | 3.7 | 40 | 4 | 42.0±1.5 | 57.4 | 12.025 | 461
Digital polymer lithium battery | 225 | 551640 | 5551640 | 5.4 | 15.9 | 40 | 390 | 400 | 3.7 | 120 | 2 | 7.0±2.0 | 7.1 | 1.48 | 431
Digital polymer lithium battery | 226 | 502070 | 502070 | 5 | 20 | 70 | 820 | 830 | 3.7 | 70 | 2 | 7.5±1.5 | 14.9 | 3.071 | 439
Digital polymer lithium battery | 227 | 903050 | 903050 | 9 | 30.5 | 50 | 1500 | 1530 | 3.7 | 50 | 3 | 11.5±2.0 | 26.8 | 5.661 | 412
Digital polymer lithium battery | 228 | 842535 | 602535 | 6 | 25 | 35 | 500 | 510 | 3.7 | 95 | 3 | 9.5±2.0 | 9.4 | 1.887 | 359
Digital polymer lithium battery | 229 | 113540 | 113540 | 11 | 35 | 40 | 1850 | 1870 | 3.7 | 50 | 3 | 12.5±1.5 | 32.4 | 6.919 | 449
Digital polymer lithium battery | 230 | 365065 | 365065 | 3.6 | 50.3 | 63.5 | 1200 | 1230 | 3.7 | 60 | 3 | 26.0±2.0 | 22.5 | 4.551 | 396
Digital polymer lithium battery | 231 | 101640 | 101640 | 10.5 | 16 | 40 | 600 | 615 | 3.7 | 85 | 2 | 7.0±2.0 | 10.8 | 2.2755 | 339
Digital polymer lithium battery | 232 | 3765123 | 3765123 | 3.7 | 65 | 123 | 4000 | 4030 |  | 45 | 4 | 48.5±1.5 | 70.5 | 0 | 0
Digital polymer lithium battery | 233 | 784860 | 904860 | 9 | 48 | 60 | 3000 | 3090 | 3.7 | 50 | 4 | 29.0±2.0 | 53.2 | 11.433 | 441
Digital polymer lithium battery | 234 | 502934 | 502934 | 5 | 29.3 | 34.5 | 550 | 560 | 3.7 | 90 | 3 | 15.0±2.0 | 10.1 | 2.072 | 410
Digital polymer lithium battery | 235 | 481624 | 481624 | 4.8 | 16 | 24 | 120 | 130 | 3.7 | 200 | 2 | 8.5±1.5 | 2.6 | 0.481 | 261
Digital polymer lithium battery | 236 |  | 421624 | 4.2 | 16.5 | 24 | 135 | 140 | 3.7 | 280 | 2 | 6.0±2.0 | 2.8 | 0.518 | 311
Digital polymer lithium battery | 237 |  | 451624 | 4.5 | 16.5 | 24.5 | 120 | 125 | 3.7 | 320 | 2 | 7.0±1.5 | 2.5 | 0.4625 | 254
Digital polymer lithium battery | 238 | 983448 | 703448 | 6.95 | 34.3 | 48.5 | 1100 | 1150 | 3.7 | 60 | 2 | 18.0±2.0 | 20.4 | 4.255 | 368
Digital polymer lithium battery | 239 | 842535 | 652535 | 6.5 | 25.5 | 35.5 | 550 | 560 | 3.7 | 90 | 2 | 10.5±1.5 | 10.4 | 2.072 | 352
Digital polymer lithium battery | 240 | 801930 | 801930 | 8.2 | 19.5 | 30 | 450 | 460 | 3.7 | 110 | 2 | 7.0±2.0 | 8.2 | 1.702 | 355
Digital polymer lithium battery | 241 | 432533 | 432533 | 4.3 | 25 | 33 | 300 | 320 | 3.7 | 140 | 2 | 12.5±2.0 | 6 | 1.184 | 334
Digital polymer lithium battery | 242 | 451152 | 451152 | 4.5 | 11.4 | 52 | 230 | 250 | 3.7 | 170 | 2 | 5.0±1.5 | 4.7 | 0.925 | 347
Digital polymer lithium battery | 243 | 601455 | 601455 | 6 | 14.5 | 55 | 500 | 510 | 3.7 | 95 | 2 | 6.0±1.0 | 9.1 | 1.887 | 394
Digital polymer lithium battery | 244 | 801730 | 451730 | 4.5 | 17 | 30 | 200 | 210 | 3.7 | 200 | 2 | 8.0±1.5 | 4 | 0.777 | 339
Digital polymer lithium battery | 245 | 702032 | 702032 | 7.2 | 20.5 | 32.5 | 490 | 500 | 3.7 | 100 | 2 | 6.0±1.5 | 9 | 1.85 | 386
High rate polymer lithium battery | 1 | xx1223 | 411223P | 4.1 | 12 | 23.8 | 80 | 85 | 3.7 | 440 | 2 | 5.0±1.5 | 1.8 | 0.3145 | 269
High rate polymer lithium battery | 2 | 842535 | 842535P | 8.4 | 25.5 | 35 | 650 | 670 | 3.7 | 80 | 3 | 9.0±2.0 | 12.2 | 2.479 | 331
High rate polymer lithium battery | 3 | 451220 | 431220P | 4.3 | 12.5 | 21 | 60 | 65 | 3.7 | 580 | 2 | 5.0±1.5 | 1.5 | 0.2405 | 213
High rate polymer lithium battery | 4 |  | 331220P | 3.3 | 12.1 | 20.2 | 45 | 50 | 3.7 | 760 | 2 | 5.0±1.5 | 1.1 | 0.185 | 229
High rate polymer lithium battery | 5 | 103445 | 103445P | 10.2 | 34.5 | 50.5 | 1500 | 1520 | 3.7 | 60 | 5 | 12.0±2.0 | 27.9 | 5.624 | 316
High rate polymer lithium battery | 6 | 652030 | 652030P | 6.5 | 20.3 | 30.5 | 260 | 170 | 3.7 | 120 | 4 | 9.0±1.5 | 5.5 | 0.629 | 156
High rate polymer lithium battery | 7 | 471018 | 381018P | 3.8 | 11 | 18.5 | 25 | 30 | 3.7 | 400 | 2 | 5.0±1.5 | 0.8 | 0.111 | 144
High rate polymer lithium battery | 8 | 302323 | 302323P | 3.2 | 23.5 | 23.5 | 110 | 115 | 3.7 | 330 | 2 | 13.5±2.0 | 2.5 | 0.4255 | 241
High rate polymer lithium battery | 9 | 302025 | 302025P | 2.85 | 20.5 | 25.5 | 80 | 85 | 3.7 | 440 | 3 | 9.0±2.0 | 2 | 0.3145 | 211
High rate polymer lithium battery | 10 | 501220 | 501220P | 4.9 | 11.9 | 20.5 | 70 | 75 | 3.7 | 500 | 2 | 5.0±1.5 | 1.6 | 0.2775 | 232
High rate polymer lithium battery | 11 | 402020 | 402020P | 4 | 20 | 20 | 90 | 95 | 3.7 | 220 | 3 | 8.0±2.0 | 2 | 0.3515 | 220
High rate polymer lithium battery | 12 | 501218 | 521218P | 5.2 | 12 | 18 | 50 | 55 | 3.7 | 690 | 2 | 5.0±1.5 | 1.3 | 0.2035 | 181
High rate polymer lithium battery | 13 | 451326 | 451326P | 4.5 | 13.5 | 26.5 | 100 | 105 | 3.7 | 250 | 2 | 6.0±1.5 | 2.2 | 0.3885 | 241
High rate polymer lithium battery | 14 | 601458 | 601458P | 6 | 14.5 | 58.5 | 420 | 430 | 3.7 | 80 | 3 | 5.0±1.5 | 8 | 1.591 | 313
High rate polymer lithium battery | 15 | 433049 | 433049P | 4.3 | 30.5 | 49 | 520 | 540 | 3.7 | 95 | 4 | 14.5±2.0 | 10.3 | 1.998 | 311
High rate polymer lithium battery | 16 | 13400 | 13400P | 13 | 13 | 40 | 550 | 560 | 3.7 | 60 | 2 | / | 10.3 | 2.072 | 307
High rate polymer lithium battery | 17 | 13350 | 13350P | 13 | 13 | 35 | 500 | 510 | 3.7 | 60 | 2 | / | 9 | 1.887 | 319
High rate polymer lithium battery | 18 | 102048 | 102048P | 10 | 20.5 | 49 | 920 | 930 | 3.7 | 70 | 3 | 8.0±1.5 | 16.8 | 3.441 | 343
High rate polymer lithium battery | 19 | 351030 | 351030P | 3.7 | 10.8 | 30.5 | 65 | 70 | 3.7 | 300 | 2 | 5.0±1.5 | 2.1 | 0.259 | 213
High rate polymer lithium battery | 20 | 433550 | 433550P | 4.3 | 35.5 | 50.5 | 800 | 820 | 3.7 | 70 | 3 | 21.5±2.0 | 15.1 | 3.034 | 394
High rate polymer lithium battery | 21 | 502033 | 502033P | 5 | 20.5 | 33.5 | 260 | 270 | 3.7 | 80 | 3 | 7.5±1.5 | 5.3 | 0.999 | 291
High rate polymer lithium battery | 22 | 4826102 | 4826102P | 4.6 | 25.8 | 101.5 | 1200 | 1230 | 3.7 | 40 | 5 | 11.0±1.5 | 23 | 4.551 | 378
High rate polymer lithium battery | 23 | 743048 | 633048P | 6.3 | 30 | 48.5 | 800 | 820 | 3.7 | 45 | 5 | 11.0±1.5 | 15.2 | 3.034 | 331
High rate polymer lithium battery | 24 | 743048 | 903048P | 9 | 30.5 | 48.5 | 1300 | 1330 | 3.7 | 55 | 3 | 12.0±2.0 | 23.7 | 4.921 | 370
High rate polymer lithium battery | 25 | 585068 | 585068P | 5.8 | 50.5 | 68.5 | 2200 | 2230 | 3.7 | 45 | 5 | 31.5±1.5 | 39.7 | 8.251 | 411
High rate polymer lithium battery | 26 | 481918 | 481918P | 4.7 | 19.4 | 17 | 100 | 105 | 3.7 | 150 | 2 | 8.0±1.5 | 2.2 | 0.3885 | 251
High rate polymer lithium battery | 27 | 503060 | 503060P | 5 | 30.5 | 60.5 | 960 | 970 | 3.7 | 70 | 4 | 12.5±1.5 | 17.7 | 3.589 | 389
High rate polymer lithium battery | 28 | 681015 | 681015P | 6.7 | 10 | 15.5 | 58 | 60 | 3.7 | 600 | 2 | 4.5±1.5 | 1.3 | 0.222 | 214
High rate polymer lithium battery | 29 | 302323 | 402322P | 4 | 23.5 | 22.5 | 180 | 190 | 3.7 | 150 | 4 | 11.0±1.5 | 3.6 | 0.703 | 332
High rate polymer lithium battery | 30 | 351743 | 351743P | 3.5 | 16.8 | 42 | 210 | 215 | 3.7 | 190 | 2 | 8.0±1.5 | 4.4 | 0.7955 | 322
High rate polymer lithium battery | 31 | 461120 | 461120P | 4.6 | 11 | 20 | 60 | 63 | 3.7 | 580 | 2 | 5.0±1.5 | 1.4 | 0.2331 | 230
High rate polymer lithium battery | 32 | 103450 | 603450P | 6 | 34.5 | 50.5 | 1000 | 1030 | 3.7 | 65 | 3 | 19.0±2.0 | 18.9 | 3.811 | 365
High rate polymer lithium battery | 33 | 263023 | 263023P | 2.5 | 29.8 | 23.5 | 80 | 85 | 3.7 | 150 | 4 | 15.0±1.5 | 2 | 0.3145 | 180
High rate polymer lithium battery | 34 | 422227 | 422227P | 4.2 | 22.5 | 27.5 | 190 | 200 | 3.7 | 100 | 2 | 11.0±2.0 | 4 | 0.74 | 285
High rate polymer lithium battery | 35 | 501844 | 501844P | 5 | 18 | 44 | 350 | 360 | 3.7 | 80 | 3 | 8.0±1.5 | 6.8 | 1.332 | 336
High rate polymer lithium battery | 36 | 623864 | 623864P | 6.2 | 38.5 | 64.5 | 1550 | 1580 | 3.7 | 50 | 5 | 17±1.5 | 29.1 | 5.846 | 380
High rate polymer lithium battery | 37 | 601218 | 581219P | 5.8 | 12 | 19 | 60 | 63 | 3.7 | 580 | 2 | 5.0±1.5 | 1.4 | 0.2331 | 176
High rate polymer lithium battery | 38 | 942644 | 942644P | 9.4 | 26 | 44 | 1000 | 1030 | 3.7 | 40 | 4 | 12.0±1.5 | 24.2 | 3.811 | 354
High rate polymer lithium battery | 39 | 751823 | 751823P | 7.5 | 18 | 23 | 230 | 240 | 3.7 | 170 | 3 | 8.0±1.5 | 4.4 | 0.888 | 286
High rate polymer lithium battery | 40 | 102058 | 101958P | 10 | 19.4 | 58.5 | 1070 | 1100 | 3.7 | 30 | 4 | 8.0±1.5 | 19.3 | 4.07 | 359
High rate polymer lithium battery | 41 | 853032 | 853032P | 8.4 | 29.8 | 32.5 | 850 | 870 | 3.7 | 80 | 4 | 12.0±1.5 | 15.4 | 3.219 | 396
High rate polymer lithium battery | 42 | 401020 | 401020P | 4 | 10 | 20.2 | 50 | 55 | 3.7 | 550 | 1.5 | 4.5±1.5 | 1.2 | 0.2035 | 252
High rate polymer lithium battery | 43 | 304380 | 304380P | 3 | 43.3 | 80.5 | 1100 | 1130 | 3.7 | 20 | 4 | 24.5±1.5 | 22 | 4.181 | 400
High rate polymer lithium battery | 44 | 601415 | 551415P | 5.5 | 14 | 15 | 60 | 63 | 3.7 | 210 | 2 | 6.0±1.5 | 1.4 | 0.2331 | 202
High rate polymer lithium battery | 45 | 302025 | 202025P | 2（折边2.7） | 20.5 | 25.5 | 50 | 53 | 3.7 | 400 | 2 | 8.0±2.0 | 1.4 | 0.1961 | 188
High rate polymer lithium battery | 46 | 801730 | 801730P | 8 | 17 | 30 | 300 | 310 | 3.7 | 80 | 3 | 7.0±2.0 | 5.6 | 1.147 | 281
High rate polymer lithium battery | 47 | 351030 | 501130P | 5 | 10.8 | 30.5 | 95 | 100 | 3.7 | 250 | 2 | 5.0±1.5 | 2.1 | 0.37 | 225
High rate polymer lithium battery | 48 | 531824 | 531824P | 5.3 | 18.5 | 23.5 | 185 | 195 | 3.7 | 190 | 2 | 7.0±2.0 | 3.8 | 0.7215 | 313
High rate polymer lithium battery | 49 | 621235 | 621235P | 5.2 | 12 | 35.5 | 200 | 210 | 3.7 | 200 | 2 | 5.0±1.5 | 4 | 0.777 | 351
High rate polymer lithium battery | 50 | 371421 | 371421P | 3.6 | 13.8 | 21.5 | 80 | 83 | 3.7 | 400 | 2 | 6.0±2.0 | 1.7 | 0.3071 | 288
High rate polymer lithium battery | 51 | 704270 | 704270P | 7 | 42 | 70.5 | 2000 | 2030 | 3.7 | 60 | 5 | 24.0±2.0 | 36.8 | 7.511 | 362
High rate polymer lithium battery | 52 | 501447 | 501447P | 5.2 | 14.5 | 47.5 | 275 | 280 | 3.7 | 70 | 2 | 6.0±2.0 | 5.7 | 1.036 | 289
High rate polymer lithium battery | 53 | 603056 | 603056P | 6 | 30.8 | 56 | 1050 | 1070 | 3.7 | 60 | 5 | 11.0±1.5 | 19.5 | 3.959 | 383
High temperature polymer lithium battery | 1 | 743048 | 743048HG | 7.4 | 30.5 | 48.5 | 1100 | 1120 | 3.7 | 60 | 3 | 14.5±2.0 | 20.3 | 4.144 | 379
High temperature polymer lithium battery | 2 | 707288 | 707288HG | 7.2 | 72 | 88 | 6000 | 6100 | 3.7 | 35 | 5 | 51±2.0 | 105.9 | 22.57 | 495
High temperature polymer lithium battery | 3 | 475957 | 475957G | 4.7 | 58.9 | 57 | 2100 | 2130 | 3.7 | 45 | 3 | 43.0±2.0 | 37.3 | 7.881 | 499
High temperature polymer lithium battery | 4 | 503040 | 503040G | 5 | 30.5 | 40.5 | 650 | 670 | 3.7 | 80 | 3 | 15.5±2.0 | 11.3 | 2.479 | 401
High temperature polymer lithium battery | 5 | 522027 | 282028HG | 2.8 | 20.5 | 28 | 110 | 115 | 3.7 | 330 | 2 | 8.0±1.5 | 2.4 | 0.4255 | 265
High temperature polymer lithium battery | 6 | 674650 | 674650G | 6.7 | 46.5 | 50 | 2000 | 2030 | 3.7 | 50 | 4 | 27.0±2.0 | 35.1 | 7.511 | 482
High temperature polymer lithium battery | 7 | 451433 | 451433 | 4.5 | 14.8 | 33.5 | 190 | 200 | 3.7 | 200 | 2 | 6.0±1.5 | 3.8 | 0.74 | 332
High temperature polymer lithium battery | 8 | 352028 | 502028G | 5 | 20.5 | 28 | 250 | 260 | 3.7 | 160 | 2 | 7.5±1.5 | 4.8 | 0.962 | 335
High temperature polymer lithium battery | 9 | 102058 | 652058G | 6.5 | 20 | 58 | 800 | 810 | 3.7 | 70 | 2 | 7.0±1.5 | 14.4 | 2.997 | 397
High temperature polymer lithium battery | 10 | 102737G | 952737 | 10 | 27.5 | 37.5 | 1000 | 1030 | 3.7 | 65 | 3 | 8.0±2.0 | 18.3 | 3.811 | 370
High temperature polymer lithium battery | 11 | 653040 | 683040HG | 6.8 | 30.5 | 40.5 | 800 | 820 | 3.7 | 70 | 3 | 14.0±2.0 | 14.9 | 3.034 | 361
Low temperature polymer lithium battery | 1 | xx4050 | 784050D | 7.85 | 40.5 | 50 | 1800 | 1850 | 3.7 | 50 | 4 | 23.5±2.0 | 32.6 | 6.845 | 431
Low temperature polymer lithium battery | 2 | 753050 | 753050D | 7.5 | 30 | 50 | 1200 | 1230 | 3.7 | 55 | 3 | 14.0±2.0 | 21.9 | 4.551 | 405
Low temperature polymer lithium battery | 3 | 452735 | 452735D | 4.5 | 27 | 35.5 | 380 | 390 | 3.7 | 120 | 2 | 14.0±2.0 | 7.4 | 1.443 | 335
Low temperature polymer lithium battery | 4 | 502535 | 552535D | 5.5 | 25 | 35.5 | 400 | 410 | 3.7 | 110 | 2 | 11.0±2.0 | 7.8 | 1.517 | 311
Low temperature polymer lithium battery | 5 | 103450D | 103450D | 10.3 | 34.5 | 50.5 | 2000 | 2050 | 3.7 | 50 | 3 | 16.5±2.0 | 36.1 | 7.585 | 423
Low temperature polymer lithium battery | 6 | 784860 | 764860D | 7.6 | 48.5 | 60.5 | 2500 | 2550 | 3.7 | 45 | 4 | 30.0±2.0 | 45.2 | 9.435 | 423
Low temperature polymer lithium battery | 7 | 104057 | 104057D | 10 | 40.3 | 57 | 2700 | 2750 | 3.7 | 40 | 5 | 20.0±2.0 | 48 | 10.175 | 443
Low temperature polymer lithium battery | 8 | 502525 | 502525D | 5 | 25 | 25 | 270 | 280 | 3.7 | 150 | 2 | 12.0±2.0 | 5.3 | 1.036 | 332
Low temperature polymer lithium battery | 9 | 603460 | 603460D | 6 | 34.5 | 61 | 1500 | 1530 | 3.7 | 50 | 3 | 18.5±2.0 | 27.3 | 5.661 | 448
Low temperature polymer lithium battery | 10 | xx4050 | 854050D | 8.5 | 40.5 | 50 | 2000 | 2030 | 3.7 | 45 | 4 | 19.0±1.5 | 35.8 | 7.511 | 436
Low temperature polymer lithium battery | 11 | 983448 | 633449D | 6.3 | 34.5 | 49 | 1000 | 1050 | 3.7 | 65 | 3 | 18.5±2.0 | 18.8 | 3.885 | 365
Low temperature polymer lithium battery | 12 | 754060 | 754060D | 7.5 | 40.5 | 60.5 | 2200 | 2230 | 3.7 | 45 | 3 | 22.0±2.0 | 39.4 | 8.251 | 449
Low temperature polymer lithium battery | 13 | 902938 | 902938D | 9 | 29.5 | 38 | 1000 | 1020 | 3.7 | 65 | 3 | 11.0±2.0 | 18.4 | 3.774 | 374
Low temperature polymer lithium battery | 14 | 4952102 | 4952102D | 4.9 | 52 | 102 | 3200 | 3250 | 3.7 | 40 | 3 | 36.5±2.0 | 57.7 | 12.025 | 463
Low temperature polymer lithium battery | 15 | 4574128 | 4574128D | 4.5 | 74.5 | 128 | 5000 | 5050 | 3.7 | 40 | 4 | 49±2.0 | 91.2 | 18.685 | 435
Low temperature polymer lithium battery | 16 | 915283 | 915283D | 9.15 | 52 | 83 | 5000 | 5050 | 3.7 | 35 | 5 | 29.5±1.5 | 87.6 | 18.685 | 473
Low temperature polymer lithium battery | 17 | 644954 | 644954D | 6.3 | 48.6 | 54 | 2000 | 2030 | 3.7 | 40 | 4 | 30±1.5 | 36 | 7.511 | 454
Low temperature polymer lithium battery | 18 | 852245简易电木 | 852245D | 8.55 | 22.5 | 45.5 | 900 | 920 | 3.7 | 65 | 2 | 7.5±1.5 | 16.4 | 3.404 | 389
Low temperature polymer lithium battery | 19 | 833345 | 833345D | 8.3 | 33.5 | 45.5 | 1300 | 1350 | 3.7 | 55 | 3 | 14.0±2.0 | 23.9 | 4.995 | 395
High voltage, polymer lithium battery | 1 | 784050D | 524050HV | 5.2 | 40.5 | 50.5 | 1350 | 1370 | 3.8 | 50 | 4 | 25.0±2.0 | 22.4 | 5.206 | 490
High voltage, polymer lithium battery | 2 | 622830 | 622830HV | 6.1 | 27.9 | 30.5 | 640 | 650 | 3.8 | 110 | 2 | 14.0±2.0 | 10.5 | 2.47 | 476
High voltage, polymer lithium battery | 3 | 623634 | 623634HV | 6.2 | 36 | 34 | 950 | 975 | 3.8 | 65 | 3 | 18.5±1.5 | 15.8 | 3.705 | 488
High voltage, polymer lithium battery | 4 | 605057 | 605057HV | 6 | 50.5 | 57 | 2250 | 2300 | 3.8 | 45 | 4 | 32.0±1.5 | 37.2 | 8.74 | 506
High voltage, polymer lithium battery | 5 | 428286 | 428286HV | 4.2 | 82.5 | 86 | 4420 | 4470 | 3.8 | 50 | 5 | 44.0±1.5 | 72.1 | 16.986 | 570
High voltage, polymer lithium battery | 6 | 704344 | 704344HV | 7 | 43 | 44 | 1800 | 1830 | 3.8 | 50 | 3 | 25.0±1.5 | 29.3 | 6.954 | 525
High voltage, polymer lithium battery | 7 |  | 104343HV | 9.9 | 42.9 | 43.5 | 2550 | 2600 | 3.8 | 50 | 4 | 21.0±2.0 | 41 | 9.88 | 535
High voltage, polymer lithium battery | 8 | 355894 | 355894HV | 3.5 | 58.7 | 94.5 | 2400 | 2430 | 3.8 | 50 | 4 | 42.0±1.5 | 40.3 | 9.234 | 476
High voltage, polymer lithium battery | 9 | 202125 | 202125HV | 1.95 | 21.3 | 25.5 | 80 | 83 | 3.8 | 440 | 2 | 11.0±1.5 | 1.7 | 0.3154 | 298
High voltage, polymer lithium battery | 10 | 603575 | 603575HV | 6 | 35 | 75 | 2300 | 2350 | 3.85 | 50 | 3 | 17.5±1.5 | 36.7 | 9.0475 | 574
High voltage, polymer lithium battery | 11 | 471018 | 481018HV | 4.7 | 10.5 | 18 | 65 | 68 | 3.8 | 440 | 1.5 | 6.0±1.5 | 1.3 | 0.2584 | 291
High voltage, polymer lithium battery | 12 | 522027 | 522027HV | 5.1 | 20.5 | 28 | 270 | 280 | 3.8 | 120 | 2 | 9.0±2.0 | 4.9 | 1.064 | 363
High voltage, polymer lithium battery | 13 | 402928 | 402928HV | 4 | 29 | 28.5 | 340 | 350 | 3.8 | 130 | 2 | 16.5±2.0 | 6.1 | 1.33 | 402
High voltage, polymer lithium battery | 14 | 603036 | 603036HV | 6.15 | 29.8 | 36 | 800 | 820 | 3.8 | 100 | 3 | 10.0±1.5 | 13.5 | 3.116 | 472
High voltage, polymer lithium battery | 15 | 902040 | 922040HV | 9.25 | 20 | 40 | 850 | 900 | 3.8 | 70 | 2 | 10.0±2.0 | 13.9 | 3.42 | 462
High voltage, polymer lithium battery | 16 | 402427 | 402427HV | 4 | 24 | 27 | 250 | 260 | 3.8 | 120 | 2 | 13.5±1.5 | 4.6 | 0.988 | 381
High voltage, polymer lithium battery | 17 | 576987 | 576987HV | 5.7 | 69.7 | 87.5 | 5200 | 5300 | 3.8 | 35 | 5 | 51±2.0 | 84.3 | 20.14 | 579
High voltage, polymer lithium battery | 18 | 502729 | 502729HV | 5.1 | 27.5 | 29 | 440 | 450 | 3.8 | 110 | 3 | 12.5±2.0 | 7.6 | 1.71 | 420
High voltage, polymer lithium battery | 19 | 402120 | 402120HV | 4.05 | 21.5 | 20.5 | 190 | 200 | 3.8 | 200 | 2 | 10.0±1.5 | 3.6 | 0.76 | 426
High voltage, polymer lithium battery | 20 | 104149 | 104149HV | 10.8 | 41.2 | 49 | 2950 | 3000 | 3.8 | 40 | 4 | 19.0±2.0 | 49.3 | 11.4 | 523
High voltage, polymer lithium battery | 21 | 805356 | 805356HV | 8 | 53 | 56 | 3000 | 3050 | 3.8 | 40 | 3 | 36.0±2.0 | 49.4 | 11.59 | 488
High voltage, polymer lithium battery | 22 | 604248 | 604248HV | 6.05 | 42.5 | 48 | 1780 | 1800 | 3.8 | 50 | 4 | 25.5±2.0 | 29 | 6.84 | 554
High voltage, polymer lithium battery | 23 | 302125 | 302126HV | 2.95 | 21.3 | 25.5 | 170 | 180 | 3.8 | 220 | 3 | 12.0±2.0 | 3.2 | 0.684 | 427
High voltage, polymer lithium battery | 24 | 4148101 | 4148101HV | 4.1 | 48 | 101 | 2950 | 3000 | 3.8 | 40 | 4 | 33.0±1.5 | 48.7 | 11.4 | 574
High voltage, polymer lithium battery | 25 | 350920 | 350920HV | 3.5 | 9.5 | 20 | 45 | 47 | 3.8 | 660 | 1.5 | 4.0±1.5 | 1 | 0.179 | 269
High voltage, polymer lithium battery | 26 | 401417 | 401417HV | 4 | 14 | 17 | 75 | 80 | 3.8 | 200 | 2 | 7.5±1.5 | 1.5 | 0.304 | 319
High voltage, polymer lithium battery | 27 | 654152 | 654152HV | 6.5 | 41 | 52 | 1800 | 1850 | 3.8 | 50 | 4 | 21.5±2.0 | 29.9 | 7.03 | 507
High voltage, polymer lithium battery | 28 | 713034 | 713034HV | 7.1 | 30 | 34.5 | 940 | 980 | 3.8 | 65 | 2 | 6.0±1.5 | 15.4 | 3.724 | 507
High voltage, polymer lithium battery | 29 | 402427 | 322427HV | 3.2 | 24 | 27 | 200 | 205 | 3.8 | 200 | 2 | 12.5±2.0 | 3.7 | 0.779 | 376
High voltage, polymer lithium battery | 30 | 395365 | 385365HV | 3.9 | 53 | 65 | 1700 | 1750 | 3.8 | 80 | 4 | 39±2 | 28.7 | 6.65 | 495
High voltage, polymer lithium battery | 31 | 902040 | 902040HV | 9 | 20 | 40 | 800 | 820 | 3.8 | 70 | 2 | 10.0±2.0 | 13.3 | 3.116 | 433
High voltage, polymer lithium battery | 32 | 412830 | 412830HV | 4.1 | 28 | 30.5 | 390 | 400 | 3.8 | 110 | 3 | 13.0±2.0 | 6.7 | 1.52 | 434
High voltage, polymer lithium battery | 33 | 824962 | 824962HV | 8.2 | 49.5 | 62.5 | 3600 | 3630 | 3.8 | 40 | 4 | 28.0±1.5 | 57.9 | 13.794 | 544
High voltage, polymer lithium battery | 34 | 381230 | 381230HV | 3.8 | 12.5 | 30.5 | 110 | 115 | 3.8 | 150 | 2 | 6.0±1.5 | 2.3 | 0.437 | 302
High voltage, polymer lithium battery | 35 | 102468 | 102468HV | 9.9 | 24.4 | 68 | 2000 | 2050 | 3.8 | 60 | 2 | 7.0±1.5 | 33.5 | 7.79 | 474
High voltage, polymer lithium battery | 36 |  | 912468HV | 9.1 | 24.5 | 68 | 1980 | 2000 | 3.8 | 45 | 2 | 7.5±1.5 | 32 | 7.6 | 501
High voltage, polymer lithium battery | 37 | 504446 | 504446HV | 5 | 44.5 | 46 | 1360 | 1440 | 3.8 | 50 | 4 | 24.5±2.0 | 22.5 | 5.472 | 535
High voltage, polymer lithium battery | 38 | 302029 | 302029HV | 3 | 20 | 29 | 150 | 155 | 3.8 | 250 | 2 | 8.5±2.0 | 2.9 | 0.589 | 339
High voltage, polymer lithium battery | 39 |  | 352029HV | 3.5 | 20 | 29 | 200 | 205 | 3.8 | 250 | 2 | 8.5±2.0 | 3 | 0.779 | 384
High voltage, polymer lithium battery | 40 | 921921 | 932021HV | 9.3 | 20 | 21.5 | 370 | 380 | 3.8 | 120 | 2 | 9.0±2.0 | 6.3 | 1.444 | 361
High voltage, polymer lithium battery | 41 | 501524 | 501524HV | 5 | 15.7 | 24.5 | 180 | 200 | 3.8 | 330 | 2 | 6.0±2.0 | 2.2 | 0.76 | 395
High voltage,High temperature polymer lithium battery | 1 | 502526 | 502526GHV | 5.05 | 24.8 | 26.5 | 380 | 390 | 3.8 | 60 | 2 | 12.0±1.5 | 6.5 | 1.482 | 447
High voltage,High temperature polymer lithium battery | 2 | 432526 | 432526GHV | 4.3 | 24.8 | 26.5 | 320 | 325 | 3.8 | 80 | 2 | 14.0±1.5 | 7.1 | 1.235 | 437
Digital class, fast charging lithium battery | 1 | 601614 | 601614Q | 6 | 16 | 14.5 | 80 | 90 | 3.7 | 280 | 2 | 5.0±1.5 | 1.7 | 0.333 | 239
Digital class, fast charging lithium battery | 2 | 521114 | 521114Q | 5.2 | 11 | 14 | 53 | 55 | 3.7 | 650 | 1.5 | 4.5±2.0 | 1.2 | 0.2035 | 254
Digital class, fast charging lithium battery | 3 | 501212 | 501212Q | 5 | 12 | 12 | 45 | 48 | 3.7 | 550 | 1.5 | 5.0±1.5 | 1.1 | 0.1776 | 247
Digital class, fast charging lithium battery | 4 | 401417 | 501417Q | 5 | 14 | 17 | 55 | 58 | 3.7 | 480 | 2 | 6.0±1.5 | 1.3 | 0.2146 | 180
Lithium iron phosphate, polymer lithium battery | 1 | 305982 | 305982F | 3 | 59 | 82 | 1000 | 1020 | 3.2 | 100 | 4 | 44.0±2.0 | 20.6 | 3.264 | 225
Lithium iron phosphate, polymer lithium battery | 2 | 501572 | 501572F | 5 | 14.8 | 72 | 250 | 260 | 3.2 | 400 | 2 | 6.0±1.5 | 6.1 | 0.832 | 156
Lithium iron phosphate, polymer lithium battery | 3 | 504740 | 504740F | 5 | 47.8 | 40 | 650 | 670 | 3.2 | 80 | 3 | 31.5±2.0 | 13.2 | 2.144 | 224
Lithium iron phosphate, polymer lithium battery | 4 | 5053123 | 5053123F | 5 | 53 | 123 | 2500 | 2530 | 3.2 | 80 | 4 | 35.0±1.5 | 60 | 8.096 | 248
Lithium iron phosphate, polymer lithium battery | 5 | 352028 | 282028F | 2.8 | 20.5 | 28 | 70 | 73 | 3.2 | 550 | 2 | 8.0±1.5 | 1.8 | 0.2336 | 145
Lithium iron phosphate, polymer lithium battery | 6 | XX1458 | 401458F | 4 | 14.5 | 58 | 160 | 170 | 3.2 | 450 | 2 | 6.0±1.5 | 3.9 | 0.544 | 162
MnNiCo ternary battery | 1 | 632526 | 632526N | 6.3 | 25.5 | 27 | 400 | 420 | 3.6 | 85 | 3 | 12.0±1.5 | 7.1 | 1.512 | 349
MnNiCo ternary battery | 2 | 4022102 | 4022102N | 4 | 22 | 102 | 900 | 920 | 3.6 | 65 | 2 | 9.5±2.0 | 15.8 | 3.312 | 369
MnNiCo ternary battery | 3 | 4022128 | 4022128N | 4 | 22 | 128 | 1200 | 1230 | 3.6 | 65 | 2 | 9.5±1.5 | 21 | 4.428 | 393
MnNiCo ternary battery | 4 | XX3250 | 323250N | 3 | 32 | 50 | 470 | 480 | 3.6 | 100 | 3 | 20.0±2.0 | 9 | 1.728 | 360
MnNiCo ternary battery | 5 | 523560 | 523560N | 5.2 | 35.5 | 60.5 | 1150 | 1180 | 3.6 | 60 | 3 | 20.5±2.0 | 20.6 | 4.248 | 380
MnNiCo ternary battery | 6 | 553048 | 553048N | 5.5 | 30 | 48 | 800 | 880 | 3.6 | 70 | 3 | 16.5±1.5 | 14.4 | 3.168 | 400
MnNiCo ternary battery | 7 | 114663 | 114663N | 11.5 | 46 | 63 | 4300 | 4330 | 3.6 | 50 | 4 | 20.0±1.5 | 69.5 | 15.588 | 468
MnNiCo ternary battery | 8 | 652531 | 652531N | 6.5 | 25 | 31 | 500 | 510 | 3.6 | 100 | 3 | 12.0±1.0 | 8.8 | 1.836 | 364
MnNiCo ternary battery | 9 | 335074 | 335074N | 3.3 | 50.5 | 74 | 1500 | 1530 | 3.6 | 55 | 3 | 35.5±1.5 | 25.9 | 5.508 | 447
MnNiCo ternary battery | 10 | 784860 | 524860N | 5.2 | 48.5 | 60 | 1800 | 1830 | 3.6 | 60 | 3 | 32.0±1.5 | 30.7 | 6.588 | 435
MnNiCo ternary battery | 11 | 823459 | 823459N | 8.2 | 34 | 59 | 1700 | 1750 | 3.6 | 45 | 4 | 17.0±2.0 | 30.1 | 6.3 | 383
MnNiCo ternary battery | 12 | 405083 | 405083N | 3.9 | 50 | 81.5 | 1820 | 1850 | 3.6 | 60 | 5 | 33.0±1.5 | 32.4 | 6.66 | 419
MnNiCo ternary battery | 13 | 903050 | 903050N | 9 | 30.5 | 51 | 1500 | 1550 | 3.6 | 50 | 3 | 12.5±2.0 | 26 | 5.58 | 399
MnNiCo ternary battery | 14 | 813560 | 853560N | 8.4 | 35.5 | 61 | 1700 | 1750 | 3.6 | 45 | 4 | 17.0±2.0 | 30.2 | 6.3 | 346
MnNiCo ternary battery | 15 | 783347 | 783347N | 7.8 | 33.5 | 47.5 | 1400 | 1430 | 3.6 | 55 | 3 | 16.0±2.0 | 23.9 | 5.148 | 415
MnNiCo ternary battery | 16 | 983448 | 703448N | 7 | 34.5 | 48.5 | 1250 | 1270 | 3.6 | 60 | 3 | 16.0±2.0 | 20.4 | 4.572 | 390
MnNiCo ternary battery | 17 | 813560 | 813560N | 8.1 | 35.5 | 61 | 2000 | 2050 | 3.6 | 45 | 3 | 18.0±2.0 | 33.9 | 7.38 | 421
MnNiCo ternary battery | 18 | 703943 | 703943N | 7 | 39 | 43 | 1300 | 1330 | 3.6 | 55 | 3 | 22.5±1.5 | 22.3 | 4.788 | 408
MnNiCo ternary battery | 19 | 113465 | 603465N | 6 | 34 | 65 | 1550 | 1580 | 3.6 | 50 | 3 | 16.5±2.0 | 29.7 | 5.688 | 429
MnNiCo ternary battery | 20 | 584082 | 584082N | 5.8 | 40 | 82 | 2200 | 2230 | 3.6 | 60 | 4 | 19.0±1.5 | 38 | 8.028 | 422
MnNiCo ternary battery | 21 | 802294 | 802294N | 8 | 22.5 | 94.5 | 1650 | 1680 | 3.6 | 70 | 3 | 6.5±1.5 | 25.8 | 6.048 | 356
MnNiCo ternary battery | 22 | 802294 | 882294N | 8.8 | 22.5 | 94.5 | 2000 | 2030 | 3.6 | 45 | 2 | 6.5±2.0 | 33.8 | 7.308 | 391
MnNiCo ternary battery | 23 | 64100100 | 64100100N | 6.4 | 100 | 100 | 6800 | 6900 | 3.6 | 35 | 5 | 49±2.0 | 115.1 | 24.84 | 388
MnNiCo ternary battery | 24 | 103450 | 103450N | 10 | 34.5 | 50.5 | 2000 | 2050 | 3.6 | 45 | 4 | 13.0±2.0 | 33.8 | 7.38 | 424
MnNiCo ternary battery | 25 |  | 863450N | 8.7 | 34.8 | 50.5 | 1650 | 1670 | 3.6 | 70 | 3 | 14.0±1.5 | 28.4 | 6.012 | 393
MnNiCo ternary battery | 26 | 633453 | 633453N | 6.2 | 33.8 | 53 | 1400 | 1430 | 3.6 | 60 | 3 | 13.0±2.0 | 24.5 | 5.148 | 464
MnNiCo ternary battery | 27 | 552535 | 552535N | 5.4 | 25.4 | 34.5 | 430 | 440 | 3.6 | 80 | 3 | 13.0±2.0 | 7.9 | 1.584 | 335
MnNiCo ternary battery | 28 | 743048 | 603048N | 6 | 30 | 48.5 | 880 | 900 | 3.6 | 70 | 2 | 12.0±1.5 | 16 | 3.24 | 371
MnNiCo ternary battery | 29 |  | 783048N | 7.7 | 30.3 | 48 | 1200 | 1230 | 3.6 | 50 | 3 | 13.5±2.0 | 20.6 | 4.428 | 395
MnNiCo ternary battery | 30 |  | 723048N | 7.2 | 30.5 | 48 | 1100 | 1130 | 3.6 | 65 | 3 | 13.0±2.0 | 19.2 | 4.068 | 386
MnNiCo ternary battery | 31 | 454261 | 454261N | 4.5 | 41.8 | 61 | 1500 | 1520 | 3.6 | 60 | 4 | 22.0±1.5 | 25.7 | 5.472 | 477
MnNiCo ternary battery | 32 | 452045 | 452045N | 4.5 | 20 | 45 | 400 | 410 | 3.6 | 110 | 2 | 7.5±1.5 | 7.2 | 1.476 | 364
MnNiCo ternary battery | 33 | 653040 | 803040N | 8 | 30.5 | 40 | 1000 | 1030 | 3.6 | 60 | 3 | 14.0±2.0 | 17.5 | 3.708 | 380
MnNiCo ternary battery | 34 | 652540 | 102540N | 10 | 25.5 | 40.5 | 1000 | 1030 | 3.6 | 65 | 2 | 7.5±2.0 | 17.5 | 3.708 | 359
MnNiCo ternary battery | 35 |  | 902540N | 9 | 25 | 40 | 900 | 910 | 3.6 | 70 | 2 | 8.5±2.0 | 15.1 | 3.276 | 364
MnNiCo ternary battery | 36 | 784050D | 804050N | 8 | 40.5 | 50.5 | 1800 | 1840 | 3.6 | 50 | 4 | 22.0±2.0 | 31.3 | 6.624 | 405
MnNiCo ternary battery | 37 | 653040 | 623040N | 6.2 | 30 | 40 | 780 | 800 | 3.6 | 75 | 3 | 15.0±2.0 | 13.6 | 2.88 | 387
MnNiCo ternary battery | 38 | 902855 | 902855N | 9 | 28 | 55 | 1500 | 1530 | 3.6 | 50 | 3 | 11.5±2.0 | 25.8 | 5.508 | 397
MnNiCo ternary battery | 39 | 436167 | 436167N | 4.25 | 61 | 67 | 2000 | 2050 | 3.6 | 45 | 4 | 46.0±2 | 34.5 | 7.38 | 425
MnNiCo ternary battery | 40 | 602854 | 602854N | 6 | 28 | 54 | 1050 | 1100 | 3.6 | 60 | 3 | 12.5±2.0 | 17.9 | 3.96 | 437
MnNiCo ternary battery | 41 | 702550 | 932550N | 9.3 | 25 | 50 | 1200 | 1220 | 3.6 | 60 | 2 | 7.5±2.0 | 20.5 | 4.392 | 378
MnNiCo ternary battery | 42 | 575274 | 505274N | 5 | 52.7 | 74.5 | 2000 | 2050 | 3.6 | 50 | 4 | 35.5±2.0 | 36.7 | 7.38 | 376
MnNiCo ternary battery | 43 | 551358 | 551358N | 5.5 | 13.7 | 58.5 | 410 | 420 | 3.6 | 80 | 2 | 6.0±1.5 | 7.4 | 1.512 | 343
MnNiCo ternary battery | 44 | 802636 | 802636N | 8 | 26.5 | 36 | 800 | 810 | 3.6 | 70 | 2 | 10.0±1.5 | 13.6 | 2.916 | 382
MnNiCo ternary battery | 45 | 635780 | 805880N | 8 | 58 | 80.5 | 4500 | 4550 | 3.6 | 45 | 4 | 35.0±2.0 | 76.6 | 16.38 | 439
MnNiCo ternary battery | 46 | 112448 | 112448N | 11.7 | 24 | 48 | 1350 | 1370 | 3.6 | 55 | 3 | 10.0±1.5 | 23.8 | 4.932 | 366
MnNiCo ternary battery | 47 | 765272 | 765272N | 7.6 | 52.1 | 72 | 3000 | 3030 | 3.6 | 60 | 4 | 32.0±1.5 | 52.4 | 10.908 | 383
MnNiCo ternary battery | 48 | 902530 | 602530N | 6.2 | 25.5 | 30.5 | 450 | 500 | 3.6 | 100 | 2 | 11.0±2.0 | 7.9 | 1.8 | 373
MnNiCo High voltage ternary battery | 1 | 855280 | 855280NHV | 8.6 | 52 | 80 | 4800 | 4900 | 3.8 | 35 | 5 | 31.0±2.0 | 75.7 | 18.62 | 520
MnNiCo High voltage ternary battery | 2 | 113864 | 113864NHV | 11.3 | 38 | 64 | 4000 | 4100 | 3.8 | 40 | 3 | 19.0±2.0 | 62.6 | 15.58 | 567
Ternary manganese-doped polymer lithium battery | 1 | 104554 | 104554NM | 10.3 | 45 | 54 | 2900 | 3000 | 3.7 | 50 | 4 | 22.0±2.0 | 50.2 | 11.1 | 443
Cobalt-doped ternary polymer lithium battery | 1 | 103050 | 103050NC | 10.3 | 29.9 | 50 | 1900 | 1930 | 3.7 | 50 | 3 | 10.0±2.0 | 32.1 | 7.141 | 464